## Sheet1
A1 - ARDUINO UNO R4 WIFI
PIN | TITLE | COMPONENT | ID | PIN | NAME | FUNCTION | COMMENT
3.3V4 | POWER 3.3V | OLED DISPLAY | A3 | 2 | VCC | OLED DISPLAY 3.3V POWER IN
5V1 | POWER 5V | 8 CHANNEL RELAY MODULE | A4 | 10 | VCC | RELAY MODULE 5V POWER IN
5V2 | SPI SPI_5V | [5 empty] | NOT USED
5V3 | USB USB_VBUS | USB-C PLUG | J3 | VBUS | VBUS | ARDUINO USB INTERFACE
AREF | AANALOG AREF | [5 empty] | NOT USED
A0 | ANALOG A0 | ARDUINO MOTOR SHIELD | A2 | A0 | A0 | CHANNEL A CURRENT SENSE | ARDUINO SHIELD
A1 | ANALOG A1 | ARDUINO MOTOR SHIELD | A2 | A1 | A1 | CHANNEL B CURRENT SENSE | ARDUINO SHIELD
A2 | ANALOG A2 | 8 CHANNEL RELAY MODULE | A4 | 3 | IN2 | 10T UNUN TAP RELAY SIGNAL | NORMALLY OPEN
A3 | ANALOG A3 | 8 CHANNEL RELAY MODULE | A4 | 4 | IN3 | 11T UNUN TAP RELAY SIGNAL | NORMALLY CLOSED
A4 | ANALOG A4 | 8 CHANNEL RELAY MODULE | A5 | 5 | IN4 | 12T UNUN TAP RELAY SIGNAL | NORMALLY OPEN
A5 | ANALOG A5 | 8 CHANNEL RELAY MODULE | A6 | 6 | IN5 | 13T UNUN TAP RELAY SIGNAL | NORMALLY OPEN
BOOT | MISC BOOT | [5 empty] | NOT USED
CC1 | USB CC1 | USB-C PLUG | J3 | CC1 | CC1 | ARDUINO USB INTERFACE
CC2 | USB CC2 | USB-C PLUG | J3 | CC2 | CC2 | ARDUINO USB INTERFACE
D- | USB D- | USB-C PLUG | J3 | D- | D- | ARDUINO USB INTERFACE
D+ | USB D+ | USB-C PLUG | J3 | D+ | D+ | ARDUINO USB INTERFACE
D0 | SERIAL D0/RX | [5 empty] | NOT USED
D1 | SERIAL D1/TX | [5 empty] | NOT USED
D2 | GPIO D2 | [5 empty] | NOT USED
D3 | GPIO D3 | ARDUINO MOTOR SHIELD | A2 | 3 | PWMA | CHANNEL A PWM SPEED | ARDUINO SHIELD
D4 | GPIO D4 | [5 empty] | NOT USED
D5 | GPIO D5 | SWITCH DEBOUNCE | A6 | 1 | COM | LIMIT SWITCH SENSE | NORMALLY CLOSED
D6 | GPIO D6 | 8 CHANNEL RELAY MODULE | A4 | 2 | IN1 | 9T UNUN TAP RELAY SIGNAL | NORMALLY OPEN
D7 | GPIO D7 | 8 CHANNEL RELAY MODULE | A4 | 9 | IN8 | MOTOR POWER RELAY SIGNAL | NORMALLY OPEN
D8 | GPIO D8 | ARDUINO MOTOR SHIELD | A2 | 8 | BRAKEB | CHANNEL B BRAKE | ARDUINO SHIELD
D9 | GPIO D9 | ARDUINO MOTOR SHIELD | A2 | 9 | BRAKEA | CHANNEL A BRAKE | ARDUINO SHIELD
D10 | GPIO D10 | [5 empty] | NOT USED
D11 | GPIO D11 | ARDUINO MOTOR SHIELD | A2 | 11 | PMWB | CHANNEL B PWM SPEED | ARDUINO SHIELD
D12 | GPIO D12 | ARDUINO MOTOR SHIELD | A2 | 12 | DIRA | CHANNEL A DIRECTION | ARDUINO SHIELD
D13 | GPIO D13 | ARDUINO MOTOR SHIELD | A2 | 13 | DIRB | CHANNEL B DIRECTION | ARDUINO SHIELD
ESP1 | ESP ESP_42 | [5 empty] | NOT USED
ESP2 | ESP ESP_41 | [5 empty] | NOT USED
ESP3 | ESP ESP_TX | [5 empty] | NOT USED
ESP4 | ESP DWNLD | [5 empty] | NOT USED
ESP5 | ESP ESP_RX | [5 empty] | NOT USED
GND1 | POWER GND | 5V CONVERTER | A5 | 4 | GND | ARDUINO GROUND
GND2 | POWER GND | OLED DISPLAY | A3 | 1 | GND | OLED DISPLAY GROUND
GND3 | POWER GND | 8 CHANNEL RELAY MODULE | A4 | 1 | GND | RELAY MODULE GROUND
GND4 | SPI SPI_GND | [5 empty] | NOT USED
GND5 | POWER GND | [5 empty] | NOT USED
GND6 | ESP GND | SWITCH DEBOUNCE | A6 | 2 | GND | LIMIT SWITCH GROUND / NC | NORMALLY CLOSED
GND7 | USB GND | USB-C PLUG | J3 | GND | GND | ARDUINO USB INTERFACE
IORF | MISC IOREF | [5 empty] | NOT USED
MISO | SPI SPI_MISO | [5 empty] | NOT USED
MOSI | SPI SPI_MOSI | [5 empty] | NOT USED
OFF | POWER OFF | [5 empty] | NOT USED
RST1 | MISC RESET | [5 empty] | NOT USED
RST2 | SPI SPI_RESET | [5 empty] | NOT USED
SCL | I2C SCL | OLED DISPLAY | A3 | 3 | SCL | OLED DISPLAY DATA
SCK | SPI SPI_SCK | [5 empty] | NOT USED
SDA | I2C SDA | OLED DISPLAY | A3 | 4 | SDA | OLED DISPLAY DATA
VBAT | POWER VRTC | [5 empty] | NOT USED
VIN | POWER VIN | 5V CONVERTER | A5 | 3 | +5V OUT | ARDUINO 5V POWER IN
A2 - ARDUINO MOTOR SHIELD R3
PIN | TITLE | COMPONENT | ID | PIN | NAME | FUNCTION | COMMENT
3 | PWMA | ARDUINO UNO R4 WIFI | A1 | D3 | GPIO D3 | CHANNEL A PWM SPEED
8 | BRAKEB | ARDUINO UNO R4 WIFI | A1 | D8 | GPIO D8 | CHANNEL B BRAKE
9 | BRAKEA | ARDUINO UNO R4 WIFI | A1 | D9 | GPIO D9 | CHANNEL A BRAKE
11 | PWMB | ARDUINO UNO R4 WIFI | A1 | D11 | GPIO D11 | CHANNEL B PWM SPEED
12 | DIRA | ARDUINO UNO R4 WIFI | A1 | D12 | GPIO D12 | CHANNEL A DIRECTION
13 | DIRB | ARDUINO UNO R4 WIFI | A1 | D13 | GPIO D13 | CHANNEL B DIRECTION
A0 | A0 | ARDUINO UNO R4 WIFI | A1 | A0 | ANALOG A0 | CURRENT SENSE
A1 | A1 | ARDUINO UNO R4 WIFI | A1 | A1 | ANALOG A1 | CURRENT SENSE
A+ | A+ | STEPPER MOTOR | M1 | 1 | A+ | CHANNEL A POS
A- | A- | STEPPER MOTOR | M1 | 2 | A- | CHANNEL A NEG
B+ | B+ | STEPPER MOTOR | M1 | 3 | B+ | CHANNEL B POS
B- | B- | STEPPER MOTOR | M1 | 4 | B- | CHANNEL B NEG
GND | GND | BATTERY CONNECTOR | J2 | 2 | NEG | ARDUINO MOTOR SHIELD GROUND
VIN | VIN | 8 CHANNEL RELAY MODULE | A4 | K8 3 | K8 NO | STEPPER MOTOR +12V POWER | RELAY 8
A3 - 0.96 INCH OLED DISPLAY
PIN | TITLE | COMPONENT | ID | PIN | NAME | FUNCTION | COMMENT
1 | GND | ARDUINO UNO R4 WIFI | A1 | GND2 | POWER GND2 | OLED DISPLAY GROUND
2 | VCC | ARDUINO UNO R4 WIFI | A1 | 3.3V4 | POWER 3.3V | OLED DISPLAY 3.3V POWER IN
3 | SCL | ARDUINO UNO R4 WIFI | A1 | SCL | I2C SCL
4 | SDA | ARDUINO UNO R4 WIFI | A1 | SDA | I2C SDA
A4 - 8 CHANNEL RELAY MODULE
PIN | TITLE | COMPONENT | ID | PIN | NAME | FUNCTION | COMMENT
1 | GND | ARDUINO UNO R4 WIFI | A1 | GND3 | POWER GND | 8 CHANNEL RELAY GROUND
2 | IN1 | ARDUINO UNO R4 WIFI | A1 | D6 | GPIO D6 | RELAY 1 SIGNAL | NORMALLY OPEN
3 | IN2 | ARDUINO UNO R4 WIFI | A1 | A2 | ANALOG A2 | RELAY 2 SIGNAL | NORMALLY OPEN
4 | IN3 | ARDUINO UNO R4 WIFI | A1 | A3 | ANALOG A3 | RELAY 3 SIGNAL | NORMALLY CLOSED
5 | IN4 | ARDUINO UNO R4 WIFI | A1 | A4 | ANALOG A4 | RELAY 4 SIGNAL | NORMALLY OPEN
6 | IN5 | ARDUINO UNO R4 WIFI | A1 | A5 | ANALOG A5 | RELAY 5 SIGNAL | NORMALLY OPEN
7 | IN6 | [5 empty] | NOT USED
8 | IN7 | [5 empty] | NOT USED
9 | IN8 | ARDUINO UNO R4 WIFI | A1 | D7 | GPIO D7 | RELAY 8 SIGNAL | NORMALLY OPEN
10 | VCC | ARDUINO UNO R4 WIFI | A1 | 5V1 | POWER 5V | RELAY MODULE 5V POWER IN
K1 1 | K1 NC | [5 empty] | NOT USED
K1 2 | K1 COM | ANTENNA BUS BAR | J4 | 1 | 1 | 9T TAP ANTENNA SIGNAL OUT | NORMALLY OPEN
K1 3 | K1 NO | UNUN | L1 | A9 | A9 | 9T TAP ANTENNA SIGNAL IN | NORMALLY OPEN
K2 1 | K2 NC | [5 empty] | NOT USED
K2 2 | K2 COM | ANTENNA BUS BAR | J4 | 2 | 2 | 10T TAP ANTENNA SIGNAL OUT | NORMALLY OPEN
K2 3 | K2 NO | UNUN | L1 | A10 | A10 | 10T TAP ANTENNA SIGNAL IN | NORMALLY OPEN
K3 1 | K3 NC | UNUN | L1 | A11 | A11 | 11T TAP ANTENNA SIGNAL OUT | NORMALLY CLOSED
K3 2 | K3 COM | ANTENNA BUS BAR | J4 | 3 | 3 | 11T TAP ANTENNA SIGNAL IN | NORMALLY CLOSED
K3 3 | K3 NO | [5 empty] | NOT USED
K4 1 | K4 NC | [5 empty] | NOT USED
K4 2 | K4 COM | ANTENNA BUS BAR | J4 | 4 | 4 | 12T TAP ANTENNA SIGNAL OUT | NORMALLY OPEN
K4 3 | K4 NO | UNUN | L1 | A12 | A12 | 12T TAP ANTENNA SIGNAL IN | NORMALLY OPEN
K5 1 | K5 NC | [5 empty] | NOT USED
K5 2 | K5 COM | ANTENNA BUS BAR | J4 | 5 | 5 | 13T TAP ANTENNA SIGNAL OUT | NORMALLY OPEN
K5 3 | K5 NO | UNUN | L1 | A13 | A13 | 13T TAP ANTENNA SIGNAL IN | NORMALLY OPEN
K6 1 | K6 NC | [5 empty] | NOT USED
K6 2 | K6 COM | [5 empty] | NOT USED
K6 3 | K6 NO | [5 empty] | NOT USED
K7 1 | K7 NC | [5 empty] | NOT USED
K7 2 | K7 COM | [5 empty] | NOT USED
K7 3 | K7 NO | [5 empty] | NOT USED
K8 1 | K8 NC | [5 empty] | NOT USED
K8 2 | K8 COM | 5V CONVERTER | A5 | 1 | +12V IN | 12V POWER IN | NORMALLY OPEN
K8 3 | K8 NO | ARDUINO MOTOR SHIELD | A2 | VIN | VIN | STEPPER MOTOR 12V POWER OUT | NORMALLY OPEN
A5 - 5V CONVERTER
PIN | TITLE | COMPONENT | ID | PIN | NAME | FUNCTION | COMMENT
1 | +12V IN | BATTERY CONNECTOR | J2 | 1 | +12V IN | CONVERTER +12V INPUT
1 | +12V IN | 8 CHANNEL RELAY MODULE | A4 | K8 2 | K8 COM | STEPPER MOTOR POWER RELAY | RELAY 8
2 | GND | BATTERY CONNECTOR | J2 | 2 | GND | GROUND
3 | +5V | ARDUINO UNO R4 WIFI | A1 | VIN | POWER VIN | CONVERTER +5V OUTPUT
4 | GND | ARDUINO UNO R4 WIFI | A1 | GND1 | POWER GND | ARDUINO GROUND
A6 - SWITCH DEBOUNCE (RC)
PIN | TITLE | COMPONENT | ID | PIN | NAME | FUNCTION | COMMENT
1 | COM | ARDUINO UNO R4 WIFI | A1 | D5 | GPIO D5 | LIMIT SWITCH SENSE
2 | GND | ARDUINO UNO R4 WIFI | A1 | GND6 | ESP GND | LIMIT SWITCH GROUND / NC | NORMALLY CLOSED
3 | COM | LIMIT SWITCH | SW1 | 2 | COM | LIMIT SWITCH COMMON
4 | GND | ARDUINO UNO R4 WIFI | A1 | VIN | POWER VIN | LIMIT SWITCH GROUND / NC | NORMALLY CLOSED
AE1 - RADIATING ROD
PIN | TITLE | COMPONENT | ID | PIN | NAME | FUNCTION | COMMENT
1 | HF SIGNAL | LOADING COIL | L2 | 3 | HF SIGNAL | TUNED HF SIGNAL
AE2 - RADIATING TUBE
PIN | TITLE | COMPONENT | ID | PIN | NAME | FUNCTION | COMMENT
1 | HF SIGNAL | SCREW TERMINAL BUS BAR | J4 | 7 | UNUN SIGNAL | FROM SELECTED TAP
2 | TAP | LOADING COIL | L2 | 2 | COIL TAP | FINGERSTOCK CONTACT COIL
BT1 - BATTERY
PIN | TITLE | COMPONENT | ID | PIN | NAME | FUNCTION | COMMENT
+ | CATHODE | BATTERY CONNECTOR (BATTERY SIDE) | J1 | 1 | +12V | +12V POWER SOURCE
- | ANODE | BATTERY CONNECTOR (BATTERY SIDE) | J1 | 2 | GND | GROUND | NORMALLY CLOSED
J1 - BATTERY CONNECTOR (BATTERY SIDE)
PIN | TITLE | COMPONENT | ID | PIN | NAME | FUNCTION | COMMENT
1 | +12V | BATTERY CONNECTOR | J2 | 1 | +12V | STEPPER POWER / 5V CONVERTER IN
1 | +12V | BATTERY | BT1 | + | POS TERMINAL | +12V SOURCE
2 | GND | BATTERY CONNECTOR | J2 | 2 | GND | GND
2 | GND | BATTERY | BT1 | - | NEG TERMINAL | GND
J2 - BATTERY CONNECTOR (SYSTEM SIDE)
PIN | TITLE | COMPONENT | ID | PIN | NAME | FUNCTION | COMMENT
1 | +12V | BATTERY CONNECTOR | J1 | 1 | +12V | +12V SOURCE
1 | +12V | BATTERY | A5 | 1 | +12V IN | STEPPER POWER / 5V CONVERTER IN
2 | GND | BATTERY CONNECTOR | J1 | 2 | GND | GND
2 | GND | BATTERY | A5 | 2 | GND | GND
J3 - USB-C PLUG
PIN | TITLE | COMPONENT | ID | PIN | NAME | FUNCTION | COMMENT
CC1 | USB CC1 | ARDUINO UNO R4 WIFI | A1 | CC1 | USB USB_CC1 |  | USB JUMPER
CC2 | USB CC2 | ARDUINO UNO R4 WIFI | A1 | CC2 | USB USB_CC2 |  | USB JUMPER
D- | USB D- | ARDUINO UNO R4 WIFI | A1 | D- | USB USB_DN |  | USB JUMPER
D+ | USB D+ | ARDUINO UNO R4 WIFI | A1 | D+ | USB USB_DP |  | USB JUMPER
GND | USB GND | ARDUINO UNO R4 WIFI | A1 | GND | USB GND |  | USB JUMPER
VBUS | USB VBUS | ARDUINO UNO R4 WIFI | A1 | VBUS | USB USB_VBUS |  | USB JUMPER
J4 - SCREW TERMINAL BUS BAR
PIN | TITLE | COMPONENT | ID | PIN | NAME | FUNCTION | COMMENT
1 | 1 | 8 CHANNEL RELAY MODULE | A4 | K1 2 | K1 COM | T9 TAP SIGNAL
2 | 2 | 8 CHANNEL RELAY MODULE | A4 | K2 2 | K2 COM | T10 TAP SIGNAL
3 | 3 | 8 CHANNEL RELAY MODULE | A4 | K3 2 | K3 COM | T11 TAP SIGNAL
4 | 4 | 8 CHANNEL RELAY MODULE | A4 | K4 2 | K4 COM | T12 TAP SIGNAL
5 | 5 | 8 CHANNEL RELAY MODULE | A4 | K5 2 | K5 COM | T13 TAP SIGNAL
6 | 6 | [5 empty] | NOT USED
7 | 7 | RADIATING TUBE | AE2 | 1 | 1 | ANTENNA SIGNAL IN
J5 - SO239 ANTENNA CONNECTOR
PIN | TITLE | COMPONENT | ID | PIN | NAME | FUNCTION | COMMENT
1 | CORE | SO239 HF TRANSMITTER CONNECTOR | J6 | 1 | CORE | HF SIGNAL
1 | CORE | UNUN | L1 | A1 | IN | HF SIGNAL
2 | SHIELD | SO239 HF TRANSMITTER CONNECTOR | J6 | 2 | SHIELD | GROUND
2 | SHIELD | UNUN | L1 | B15 | GND | GROUND
2 | SHIELD | BATTERY CONNECTOR | J2 | 2 | GND | GROUND
J6 - SO239 HF TRANSMITTER CONNECTOR
PIN | TITLE | COMPONENT | ID | PIN | NAME | FUNCTION | COMMENT
1 | CORE | SO239 ANTENNA CONNECTOR | J5 | 1 | CORE | HF SIGNAL
2 | SHIELD | SO239 ANTENNA CONNECTOR | J5 | 2 | SHIELD | GROUND
L1 - UNUN COIL
PIN | TITLE | COMPONENT | ID | PIN | NAME | FUNCTION | COMMENT
A1 | A START | SO239 ANTENNA CONNECTOR | J5 | 1 | CORE | HF SIGNAL | FROM TRANSMITTER
A9 | 9T TAP | 8 CHANNEL RELAY MODULE | A4 | K1 3 | K1 NO | 9T UNUN TAP | NORMALLY OPEN
A10 | 10T 10 | 8 CHANNEL RELAY MODULE | A4 | K2 3 | K2 NO | 10T UNUN TAP | NORMALLY OPEN
A11 | 11T TAP | 8 CHANNEL RELAY MODULE | A4 | K3 1 | K3 NC | 11T UNUN TAP | NORMALLY CLOSED
A12 | 12T TAP | 8 CHANNEL RELAY MODULE | A4 | K4 3 | K4 NO | 12T UNUN TAP | NORMALLY OPEN
A13 | 13T TAP | 8 CHANNEL RELAY MODULE | A4 | K5 3 | K5 NO | 13T UNUN TAP | NORMALLY OPEN
A15 | A END | UNUN COIL | L1 | B1 | B START |  | INTERNAL TO UNUN
B1 | B START | UNUN COIL | L1 | A15 | A END |  | INTERNAL TO UNUN
B15 | B END | SO239 ANTENNA CONNECTOR | J5 | 2 | SHIELD | GROUND | FROM TRANSMITTER
L2 - LOADING COIL
PIN | TITLE | COMPONENT | ID | PIN | NAME | FUNCTION | COMMENT
1 | OPEN
2 | TAP | RADIATING TUBE | AE2 | 2 | COIL TAP | FINGERSTOCK CONTACT COIL
3 | OUTPUT | RADIATING ROD | AE1 | 1 | HF SIGNAL | TUNED HF SIGNAL
M1 - STEPPER MOTOR
PIN | TITLE | COMPONENT | ID | PIN | NAME | FUNCTION | COMMENT
1 | A+ | ARDUINO MOTOR SHIELD | A2 | A+ | A+ | CHANNEL A POS
2 | A- | ARDUINO MOTOR SHIELD | A2 | A- | A- | CHANNEL A NEG
3 | B+ | ARDUINO MOTOR SHIELD | A2 | B+ | B+ | CHANNEL B POS
4 | B- | ARDUINO MOTOR SHIELD | A2 | B- | B- | CHANNEL B NEG
SW1 - LIMIT SWITCH
PIN | TITLE | COMPONENT | ID | PIN | NAME | FUNCTION | COMMENT
1 | NC | SWITCH DEBOUNCE (RC) | A6 | 4 | NO / GND | GROUND
2 | COM | SWITCH DEBOUNCE (RC) | A6 | 3 | SENSE | LIMIT SWITCH SENSE / NC | NORMALLY CLOSED
3 | NO | [5 empty] | NOT USED